## BOM_PET_PCB1_2026-05-22
No. | Quantity | Comment | Designator | Footprint | Value | Manufacturer Part | Manufacturer | Supplier Part | Supplier | Primary Category | Secondary Category | Pin Count | LCSC Stock | LCSC Price | JLCPCB Stock | JLCPCB Price | Layer | Mounting Style | Add into BOM | Convert to PCB | 3D Model Title | Device | Name | Unique ID | Fuse Type
1 | 1 | 10uF | C7 | CAP-TH_L5.1-W3.8-P5.08-D0.5 | 10uF | C322C106K3R5TA | KEMET(基美) | C1623600 | LCSC | Capacitors | Multilayer Ceramic Capacitors MLCC - Leaded | 2 |  |  | 0 | 0.0453 | T | DIP | yes |  | CAP-TH_L5.1-W3.8-P5.08-D0.5 | C322C106K3R5TA | 10uF | gge53
2 | 2 | 100uF | C8,C9 | CAP-TH_BD8.2-P5.00-D0.6-FD_MAL211650101E3 | 100uF | MAL211650101E3 | VISHAY(威世) | C1600087 | LCSC | Capacitors | Aluminum Electrolytic Capacitors - Leaded | 2 |  |  | 352 | 0.1736 | T | DIP | yes |  | CAP-TH_BD8.2-P5.00-D0.6-FD_MAL211650101E3 | MAL211650101E3 | 100uF | gge56,gge57
3 | 1 | BX-XH2.54-2PWZ-R | CN2 | CONN-TH_2P-P2.50_BX-XH2.54-2PWZ |  | BX-XH2.54-2PWZ-R | Bossie(博锡) | C22388493 | LCSC | Connectors | Wire To Board Connector | 2 |  |  | 9264 | 0.0028 | T | DIP | yes |  | CONN-TH_2P-P2.50_BX-XH2.54-2PWZ | BX-XH2.54-2PWZ-R | BX-XH2.54-2PWZ-R | gge15
4 | 2 | MF-R050 | F2,F4 | FUSE-TH_L9.0-W3.0-P5.10-D0.6-S1.10 |  | MF-R050 | BOURNS | C208476 | LCSC | Circuit Protection | Resettable Fuses | 2 |  |  | 4121 | 0.0202 | T | DIP | yes |  | FUSE-TH_L8.9-W3.0-H13.5-P5.1-D0.5-S1.1 | MF-R050 | MF-R050 | gge50,gge58
5 | 1 | JK30-200 | F3 | FUSE-TH_L15.2-W3.0-P5.10-D0.50-S2.00 |  | JK30-200 | JK(金科) | C369104 | LCSC | Circuit Protection | Resettable Fuses | 2 |  |  | 26436 | 0.0088 | T | DIP | yes |  | FUSE-TH_L15.2-W3.0-H15.2-P5.10-D0.8-S2.00 | JK30-200_C369104 | JK30-200 | gge55
6 | 2 | 3568 | FH1,FH2 | FUSE-SMD_4P-L16.0-W6.7-P3.40 |  | 3568 | Keystone | C5249699 | LCSC | Circuit Protection | Fuseholders | 4 |  |  | 4113 | 0.2122 | T | DIP | yes |  | FUSE-TH_4P-L16.0-W6.7-P3.40 | 3568 | 3568 | gge30,gge31 | Blade
7 | 2 | 2.54-1*3P针 | H8,H9 | HDR-TH_3P-P2.54-V-M-1 |  | 2.54-1*3P针 | BOOMELE(博穆精密) | C49257 | LCSC | Connectors | Pin Headers | 3 |  |  | 364117 | 0.0034 | T | DIP | yes |  | HDR-M-2.54_1x3 | 2.54-1*3P针 | 2.54-1*3P针 | gge20,gge21
8 | 1 | B-2100S04P-A110 | H10 | HDR-TH_4P-P2.54-V-M |  | B-2100S04P-A110 | Ckmtw(灿科盟) | C124378 | LCSC | Connectors | Pin Headers | 4 |  |  | 92125 | 0.0081 | T | DIP | yes |  | HDR-TH_4P-P2.54-M-LI-1X4P | B-2100S04P-A110 | B-2100S04P-A110 | gge22
9 | 1 | A2541HWV-4P | H11 | HDR-TH_4P-P2.54-V_A2541HWV-4P |  | A2541HWV-4P | CJT(长江连接器) | C225501 | LCSC | Connectors | Female Headers | 4 |  |  | 0 | 0.0152 | T | DIP | yes |  | HDR-F-2.54_1x4 | A2541HWV-4P | A2541HWV-4P | gge25
10 | 1 | 2.54-1*5P母 | H12 | HDR-TH_5P-P2.54-V-F |  | 2.54-1*5P母 | BOOMELE(博穆精密) | C50950 | LCSC | Connectors | Female Headers | 5 |  |  | 170116 | 0.0119 | T | DIP | yes |  | HDR-TH_5P-P2.54-V-F | 2.54-1*5P母 | 2.54-1*5P母 | gge26
11 | 1 | 2.54-1*4P母 | H14 | HDR-TH_4P-P2.54-V-F |  | 2.54-1*4P母 | BOOMELE(博穆精密) | C2718488 | LCSC | Connectors | Female Headers | 4 |  |  | 223711 | 0.0115 | T | DIP | yes |  | HDR-TH_4P-P2.54-V-F | 2.54-1*4P母 | 2.54-1*4P母 | gge36
12 | 2 | TLCR5100 | LED5,LED6 | ED-TH_BD5.8-P2.54-R-FD |  | TLCR5100 | VISHAY(威世) | C7069388 | LCSC | Optoelectronics | LED Indication - Discrete | 2 |  |  | 7648 | 0.0669 | T | DIP | yes |  | ED-TH_BD5.8-P2.54-R-FD | TLCR5100 | TLCR5100 | gge45,gge45_1
13 | 2 | 2.54-1*16P母 | P3,P4 | HDR-TH_16P-P2.54-V-F-1 |  | 2.54-1*16P母 | BOOMELE(博穆精密) | C66987 | LCSC | Connectors | Female Headers | 16 |  |  | 3228 | 0.0156 | T | DIP | yes |  | HDR2.54-F-LI-1X16P | 2.54-1*16P母 | 2.54-1*16P母 | gge1,gge2
14 | 3 | KF301-2P接线端子 | P5,P6,P8 | CONN-TH_XY301V-A-5.0-2P |  | KF301-2P接线端子 |  | C9900016950 | LCSC |  |  | 2 |  |  | 0 | 0.0058 | T | DIP | yes |  | CONN-TH_XY301V-A-5.0-2P | KF301-2P接线端子 | KF301-2P接线端子 | gge7,gge10,gge38
15 | 2 | 2.54-1*8P母环保 | P9,P10 | HDR-TH_8P-P2.54-V-F |  | 2.54-1*8P母环保 | BOOMELE(博穆精密) | C27438 | LCSC | Connectors | Female Headers | 8 |  |  | 152234 | 0.0157 | T | DIP | yes |  | HDR-TH_8P-P2.54-V-F | 2.54-1*8P母环保 | 2.54-1*8P母环保 | gge40,gge41
16 | 2 | IRLB8721PBF | Q5,Q6 | TO-220-3_L10.0-W4.5-P2.54-L |  | IRLB8721PBF | Infineon(英飞凌) | C153222 | LCSC | Transistors/Thyristors | MOSFETs | 3 |  |  | 0 | 0.4328 | T | DIP | yes |  | TO-220-3_L10.0-W4.5-P2.54-L | IRLB8721PBF | IRLB8721PBF | gge48,gge49
17 | 1 | 10kΩ | R13 | RES-ADJ-TH_P160KN2-0QC20B100K | 10kΩ | P160KN2-4QC20B10K | TT Electronics | C7018262 | LCSC | Resistors | Potentiometers, Variable Resistors | 3 |  |  | 6 | 0.2885 | T | DIP | yes |  | RES-ADJ-TH_P160KN2-0QC20B100K | P160KN2-4QC20B10K | 10kΩ | gge35
18 | 2 | 1.8kΩ | R14,R16 | RES-TH_BD3.3-L9.0-P13.00-D0.6 | 1.8kΩ | MF1/2W-1.8KΩ±1% T | CCO(千志电子) | C119421 | LCSC | Resistors | Through Hole Resistors | 2 |  |  | 4607 | 0.0036 | T | DIP | yes |  | RES-TH_BD3.3-L9.0-P13.00-D0.6 | MF1/2W-1.8KΩ±1% T | 1.8kΩ | gge44,gge44_1
19 | 3 | 10kΩ | R15,R17,R19 | RES-TH_BD6.5-L17.5-P21.50-D0.8 | 10kΩ | ROX3SJ10K | TE Connectivity(泰科电子) | C1365951 | LCSC | Resistors | Through Hole Resistors | 2 |  |  | 1059 | 0.0309 | T | DIP | yes |  | RES-TH_BD6.5-L17.5-P21.50-D0.8 | ROX3SJ10K | 10kΩ | gge47,gge51,gge54
20 | 1 | 4.7kΩ | R18 | RES-TH_BD2.3-L6.5-P10.50-D0.5 | 4.7kΩ | MF1/4W-4.7KΩ±1% T | CCO(千志电子) | C119339 | LCSC | Resistors | Through Hole Resistors | 2 |  |  | 50674 | 0.0017 | T | DIP | yes |  | RES-TH_D2.3-L6.5-P10.50 | MF1/4W-4.7KΩ±1% T | 4.7kΩ | gge52
21 | 1 | ST-0-103-C03-N003-RS | SW7 | SW-TH_ST-0-103-C03-N003-RS |  | ST-0-103-C03-N003-RS | YUEN FUNG(源丰) | C1788490 | LCSC | Switches | Toggle Switches | 5 |  |  | 1208 | 0.1187 | T | DIP | yes |  | SW-TH_ST-0-103-C03-N003-RS | ST-0-103-C03-N003-RS | ST-0-103-C03-N003-RS | gge59
22 | 1 | KF301-5.0-3P | U9 | CONN-TH_3P-P5.00_KF301-5.0-3P |  | KF301-5.0-3P | KEFA(科发) | C474882 | LCSC | Connectors | Screw Terminal Blocks | 3 |  |  | 23836 | 0.0186 | T | DIP | yes |  | CONN-TH_3P-P5.00_KF301-5.0-3P | KF301-5.0-3P | KF301-5.0-3P | gge42
23 | 2 | 10Ω | U10,U11 | RES-TH_BD3.5-L9.0-P13.00-D0.8 | 10Ω | 保险电阻10Ω/1W±5%,H-FKN | 双羽 | C111941 | LCSC | Resistors | Through Hole Resistors | 2 |  |  | 0 | 0.0052 | T | DIP | yes |  | RES-TH_BD3.5-L9.0-P13.00-D0.8 | 保险电阻10Ω/1W±5%,H-FKN | 10Ω | gge46,gge46_1